## CIR
BOM
NO | QNTY | REF. | DESC | MANUFACTURER | SUPPLIER | SUPPLIER'S PART NO
1 | 1 | CN1 | 2 PIN MALE HEADER PITCH 2.54MM | WURTH | DIGIKEY | 732-5315-ND
2 | 1 | CN2 | 3 PIN SCREW TERMINAL PITCH 5.08MM | PHOENIX | DIGIKEY | 277-1248-ND
3 | 1 | CN3 | 8 PIN MALE HEADER PITCH 2.54MM | WURTH | DIGIKEY | 732-5321-ND
4 | 1 | CN4 | 3 PIN MALE HEADER PITCH 2.54MM | WURTH | DIGIKEY | 732-5315-ND
5 | 2 | C1,C3 | 10uF/16V CERAMIC SMD SIZE 0805 | YAGEO/MURATA | DIGIKEY
6 | 2 | C2,C4 | 0.1uF/50V CERAMIC SMD SIZE 0805 | YAGEO/MURATA | DIGIKEY
7 | 1 | C5 | DNP
8 | 2 | C6,C7 | 22PF/50V CERAMIC SMD SIZE 0805 | YAGEO/MURATA | DIGIKEY
9 | 2 | D1,D3 | LED RED-GREEN SMD SIZE 0805 | OSRAM | DIGIKEY | 475-1278-1-ND
10 | 1 | D2 | 1N4007 SMD DIODE | DIODE INCORP. | DIGIKEY | S1MBDITR-ND
11 | 1 | Q1 | BC847AL SMD SOT223 | NEXPERIA | DIGIKEY | 1727-2924-2-ND
12 | 1 | RL1 | Relay 5V | CIT RELAY | DIGIKEY | 2449-J107F1CS125VDC.36-ND
13 | 2 | R1,R6 | 1K 5% SMD SIZE 0805 | YAGEO/MURATA | DIGIKEY
14 | 1 | R2 | 10K 5% SMD SIZE 0805 | YAGEO/MURATA | DIGIKEY
15 | 2 | R3,R5 | 2K2 5% SMD SIZE 0805 | YAGEO/MURATA | DIGIKEY
16 | 1 | R4 | 470E 5% SMD SIZE 0805 | YAGEO/MURATA | DIGIKEY
17 | 1 | R7 | 1M 5% SMD SIZE 0805 | YAGEO/MURATA | DIGIKEY
18 | 1 | R8 | 4.7E 5% SMD SIZE 0805 | YAGEO/MURATA | DIGIKEY
19 | 1 | U1 | ATMEGA328TQPF-32 | MICROCHIP | DIGIKEY | ATMEGA328PB-AURCT-ND
20 | 1 | U2 | PC817 DIP4 | AMERICAN BRIGHT | DIGIKEY | BPC-817(BBIN)-ND
21 | 1 | X1 | 16Mhz | ECS INC | DIGIKEY | X1103-ND