## BOM
BOM
NO | QNTY | REF. | DESC. | MANUFACTURER | SUPPLIER | SUPPLIER'S PART N0
1 | 1 | CN1 | 2 PIN BARRIER CONNECTOR PITCH 9.53MM | TE CONNECTIVITY | DIGIKEY | A98482-ND
2 | 1 | CN2 | 2 PIN BARRIER CONNECTOR PITCH 9.53MM | TE CONNECTIVITY | DIGIKEY | A98482-ND
3 | 1 | CN3 | 2 PIN SCREW TERMINAL PITCH 5.08MM | PHOENIX | DIGIKEY | 277-1247-ND
4 | 1 | CN4 | 8 PIN MALE HEADER PITCH 2.54MM | WURTH | DIGIKEY | 732-5321-ND
5 | 2 | CN5,CN6 | 3 PIN MALE HEADER PITCH 2.54MM | WURTH | DIGIKEY | 732-5316-ND
6 | 3 | C1,C6,C7 | 100nF/50V CERAMIC SMD SIZE 0805 | YAGEO/MURATA | DIGIKEY
7 | 1 | C2 | 10uF/16V CERAMIC SMD SIZE 0805 | YAGEO/MURATA | DIGIKEY
8 | 1 | C3 | 100nF/100V THT FILM | CORNELL | DIGIKEY | 160104K160C-F-ND
9 | 1 | C4 | 470uF/100V ELECTROLYTIC | NICHICON | DIGIKEY | 493-1379-ND
10 | 1 | C5 | 220uF/25V ELECTROLYTIC | RUBYCON | DIGIKEY | 1189-2913-ND
11 | 2 | SHUNT | SHUNT FOR JUMPER J1 AND J2 | SULINS CONNCT | DIGIKEY | S9001-ND
12 | 3 | D1,R6,C8 | DNP
13 | 2 | C9,C10 | 22PF/50V CERAMIC SMD SIZE 0805 | YAGEO/MURATA | DIGIKEY
14 | 1 | D2 | MBR20200CTG TO263 | ONSEMI | DIGIKEY | MBR20200CTGOS-ND
15 | 1 | D3 | LED RED SMD SIZE 0805 | OSRAM | DIGIKEY | 475-1278-1-ND
16 | 2 | J1,J2 | JUMPER 2PIN MALE HEADER PITCH 2.54MM | WURTH | DIGIKEY | 732-5315-ND
17 | 1 | Q1 | FDH3632 OPTIONAL TO247 | ON SEMI | DIGIKEY | DO NOT INSTALL
18 | 1 | Q2 | IRFZ44 | INFINEO | DIGIKEY | IRFZ44NSTRLPBFTR-ND
19 | 1 | R1 | 10K 5% smd size 0805 | YAGEO/MURATA | DIGIKEY
20 | 1 | R2 | 470E 5% smd size 0805 | YAGEO/MURATA | DIGIKEY
21 | 1 | R3 | 4.7E 5% SMD SIZE 0805 | YAGEO/MURATA | DIGIKEY
22 | 1 | R4 | 0E SMD SIZE 0805 | YAGEO/MURATA | DIGIKEY
23 | 1 | R5 | 1M 5% SMD SIZE 0805 | YAGEO/MURATA | DIGIKEY
24 | 1 | R7 | 1K 5% SMD SIZE 0805 | YAGEO/MURATA | DIGIKEY
25 | 1 | U1 | LM78M05 SMD DPAK | TI | DIGIKEY | MC78M05CDTGOS-ND
26 | 1 | U2 | ATMEGA328TQPF-32 | MICROCHIP | DIGIKEY | ATMEGA328PB-AURCT-ND
27 | 1 | U3 | TLP350/TLP250 | TOSHIBA | DIGIKEY | TLP350F-ND
28 | 1 | X1 | 16Mhz | ECS INC | DIGIKEY | X1103-ND